## Enclosed Spaces
Enclosed Spaces Tank Inventory
|  | Requirements |  | Purpose of Access |  | Risk | Control of Hazard | Procedural Guidance | Notes | Frequency | Severity
|  | Class/Flag Requirement | Industry Requirements | Reasons for Normal Access | Reasons for Abnormal or Emergency Access | [5 empty] | Based on Risks and Controls
Cargo | Crude Oil | Survey Requirement for annual, interim and special surveys IACS publication number 96 | TSCF Guide | Not required for cargo carriage reasons between drydock due to SBT/COW/IGS Access for cleaning pre drydocks . | Abnormal cargo issues requiring cleaning Repairs to structure, pumps, lines, heating coils, tank cleaning equipment and instrumentation. | Lack of oxygen, toxic vapours including H2S | Use of Crude Oil Washing combined with clean internals resulting from double hull tanks and good design of equipment eliminates the need for entry between dry-docks. Procedural based supported by PPE. ISGOTT | ISGOTT IMO Tank Entry Guidance Code of Safe Working Practice for Merchant Seamen |  | 1 | 4.5
| Products | Survey Requirement for annual, interim and special surveys IACS publication number 96 | Exxon, BP and Shell Tank Cleaning Guides TSCF Guide | Access for inspection cleaning post and pre cargoes and may require access for shore staff such as surveyors. | Repairs to structure, pumps, lines, heating coils, tank cleaning equipment and instrumentation. | Lack of oxygen, toxic vapours combined with time pressure from high intensity trading. | Procedural based. Availability of monitoring and CABA etc high. ISGOTT | ISGOTT IMO Tank Entry Guidance Code of Safe Working Practice for Merchant Seamen |  | 5.5 | 4.5
| Chemical | Survey Requirement for annual, interim and special surveys IACS publication number 96 | Exxon, BP and Shell Tank Cleaning Guides TSCF Guide | Access for inspection cleaning post and pre cargoes and may require access for shore staff such as surveyors. | Repairs to structure, pumps, lines, heating coils, tank cleaning equipment and instrumentation. | Lack of oxygen, toxic vapours combined with time pressure from high intensity trading. High quality specs drive more tank entries | Procedural based. Availability of monitoring and CABA etc high. ISGOTT | ISGOTT IMO Tank Entry Guidance Code of Safe Working Practice for Merchant Seamen |  | 6 | 4.6
| Dry Bulk | Survey Requirement for annual, interim and special surveys IACS publication number 76 | Hold Cleaning Guides [References Required] | Access for inspection cleaning post and pre cargoes and may require access for shore staff such as surveyors as well as stevedores etc. | Repairs to structure and instrumentation. | Lack of oxygen, toxic vapours including H2S | Procedural based. Availability of monitoring and CABA lower due to SOLAS scales | IMO Tank Entry Guidance Code of Safe Working Practice for Merchant Seamen |  | 5.5 | 5.1
| General Cargo | Survey Requirement for annual, interim and special surveys IACS publication number 76 | Hold Cleaning Guides [References Required] | Access for inspection cleaning post and pre cargoes and may require access for shore staff such as surveyors as well as stevedores etc. | Repairs to structure and instrumentation. | Lack of oxygen, toxic vapours including H2S | Procedural based. Availability of monitoring and CABA lower due to SOLAS scales | IMO Tank Entry Guidance Code of Safe Working Practice for Merchant Seamen |  | 5.5 | 5
Non Cargo | Ballast | Survey Requirement for annual, interim and special surveys IACS publication number 76/96 etc. | TSCF for Tankers Non Tankers [References Required] | Access for inspection and cleaning. Note inspection frequency dependent on quality of coatings | Repairs to structure and instrumentation. | Lack of Oxygen | Procedural based. Availability of monitoring and CABA variable due to SOLAS scales | IMO Tank Entry Guidance Code of Safe Working Practice for Merchant Seamen |  | 2 | 4
| Bunker | Survey Requirement for annual, interim and special surveys IACS publication number 76/96 etc. | TSCF for Tankers Non Tankers [References Required] | Access for inspection and cleaning. | Repairs to structure, lines, heating coils and instrumentation. | Lack of oxygen, toxic vapours including H2S | Procedural based. Availability of monitoring and CABA variable due to SOLAS scales | IMO Tank Entry Guidance Code of Safe Working Practice for Merchant Seamen |  | 2 | 4.5
Other Tanks | Water Tanks | Routine inspections in special survey MLC Requirement for opening and hosing potable water tanks every 6months and cleaning every 12 months |  | Access for inspection and cleaning. | Repairs to structures, lines and instrumentation | Lack of oxygen. | Procedural based. Availability of monitoring and CABA variable due to SOLAS scales Tanks may be smaller and easier to ventilate | IMO Tank Entry Guidance Code of Safe Working Practice for Merchant Seamen |  | 3 | 1.5
| Consumable Tanks | Non structural tanks with no mandated inspection requirements |  | Inspection and cleaning may be recommended by consumable provider | Repairs to structure, lines and instrumentation | Lack of oxygen. | Procedural based. Availability of monitoring and CABA variable due to SOLAS scales Tanks may be smaller and easier to ventilate or in some cases too small to enter. Consumable may be effective corrosion inhibitor reducing need for maintenance and inspection. | IMO Tank Entry Guidance Code of Safe Working Practice for Merchant Seamen |  | 2 | 2
| Waste Oil/Bilge Tanks | Non structural tanks with no mandated inspection requirements |  | Inspection and cleaning may be required to avoid corrosion and blockage of suctions | Repairs to structure, lines and instrumentation | Lack of oxygen, toxic vapours including H2S | Procedural based. Availability of monitoring and CABA variable due to SOLAS scales Tanks may be smaller and easier to ventilate or in some cases too small to enter. | IMO Tank Entry Guidance Code of Safe Working Practice for Merchant Seamen |  | 2 | 2.5
| Sewage Tanks | Non structural tanks with no mandated inspection requirements |  | Inspection and cleaning may be required to avoid corrosion and blockage of suctions | Repairs to structure, lines and instrumentation | Lack of oxygen, toxic vapours including H2S. Biohazard | Procedural based. Availability of monitoring and CABA variable due to SOLAS scales Tanks may be smaller and easier to ventilate or in some cases too small to enter. Consumable may be effective corrosion inhibitor reducing need for maintenance and inspection | IMO Tank Entry Guidance Code of Safe Working Practice for Merchant Seamen |  | 2 | 2.4
Spaces | Void | Generally structural spaces and require inspection under IACS survey requirements |  | Inspection may be required under PMS for the space or contained equipment | Repairs to structure and contained equipment | Lack of oxygen. | Procedural based. Availability of monitoring and CABA variable due to SOLAS scales Spaces may be smaller and easier to ventilate | IMO Tank Entry Guidance Code of Safe Working Practice for Merchant Seamen |  | 1 | 3.1
| Intermittently Accessed Operational Spaces | May be structural spaces such as duct keels and may require survey under IACS survey requirements for annuals, intermediate and special surveys | [References Required] | May contain pipelines and cables. Inspection may be required under PMS for the space or contained equipment | Repairs to structure and contained equipment | Lack of oxygen and possibility of toxic vapours in the event of leaks. | Procedural based. Availability of monitoring and CABA variable due to SOLAS scales May be fixed ventilation | IMO Tank Entry Guidance Code of Safe Working Practice for Merchant Seamen |  | 6 | 2.1
| Chain Locker | Generally structural spaces and require inspection under IACS survey requirements as above |  | Inspection may be required under PMS for the space. | Repairs to structure and anchor chains | Lack of oxygen. | Procedural based. Availability of monitoring and CABA variable due to SOLAS scales Spaces may be smaller and easier to ventilate | IMO Tank Entry Guidance Code of Safe Working Practice for Merchant Seamen |  | 4 | 3
| Cargo Machinery Spaces | May be structural spaces tanks, such as tanker pump rooms, with IACS inspection requirements as above or deck mounted spaces such as compressor rooms. | Requirements in industry documents for inspections of equipment and spaces ISGOTT SIGTTO | Inspection may be required under SMS for the space during cargo operations. | Repairs to structure and contained equipment when not operating cargo | Lack of oxygen and toxic vapours. | Procedural based access. Spaces have forced ventilation and gas detection. | IMO Tank Entry Guidance Code of Safe Working Practice for Merchant Seamen | Entry may be daily when cargo operations are underway. | 6.5 | 3
| Intermittently accessed m/c space | May be structural spaces tanks with IACS inspection requirements as above or deck mounted spaces such as gas compressor rooms. |  | Inspection may be required under SMS for the space during operations. | Repairs to structure and contained equipment. | Lack of oxygen and toxic vapours. | Procedural based. Spaces have forced ventilation. | Code of Safe Working Practice for Merchant Seaman | Entry variable | 7 | 1
| Machinery and Equipment | Maye be covered by IACS survey requirement:- Boilers IACS Z18-twice per five years |  | Inspections may be required as part of PM system. | Repairs | Lack of Oxygen, Heat etc | Procedural based | Code of Safe Working Practice for Merchant Seaman | Entry variable | 3 | 2
| Hazardous Stores | Non structural spaces which contain potential hazards in the event of leakage such as CO2 chemicals and paint |  | Inspections may be required as part of PM system. | Repairs | Lack of Oxygen. Toxic vapours | Procedural based. Spaces should be ventilated | Code of Safe Working Practice for Merchant Seaman | Entry Variable | 6 | 2
| Store Rooms | General non structural spaces with no class inspection requirement. MLC inspection requirements for food storage |  | Regular access required for removing and placing items in store and for routine cleaning and inspection | Repairs to structure and contained equipment. | Lack of oxygen and toxic vapours. Some spaces may contain chemicals, gas cylinders. Dry ice in fridges has been identified as a hazard | Spaces generally have forced ventilation |  | Entry may be many times per day or longer periods. | 7 | 0.5